## BOM List
BD9C401EFJ-EVK-001 BOM Rev. 1 VIN=4.72V to 18V, VOUT=3.3V | [5 empty] | 2014-11-05
Count | Reference Designator | Type | Value | Description | Manufacturer Part Number | Manufacturer | Configuration (mm)
1 | C1 | Ceramic Capacitor | 0.1µF | 50V, B, ±20% | GRM188B31H104MA92 | MURATA | 1608
1 | C2 | Ceramic Capacitor | 10µF | 35V, B, ±10% | GRM32EB3YA106KA12 | MURATA | 3225
0 | C3 | Ceramic Capacitor | - | Not installed | - | MURATA | 3225
2 | C4, C5 | Ceramic Capacitor | 22µF | 10V, B, ±10% | GRM31CB31A226KE19 | MURATA | 3216
1 | C6 | Ceramic Capacitor | 4700pF | 25V, B, ±10% | GRM188B11E472KA01 | MURATA | 1608
1 | C7 | Ceramic Capacitor | 33pF | 50V, C0G, ±5% | GRM1885C1H330JA01 | MURATA | 1608
1 | L1 | Inductor | 4.7µH | ±20%, DCR=39.4mΩmax, 6.2A | SPM6530T-4R7 | TDK | 7165
1 | R1 | Resistor | 7.5kΩ | 1/10W, 50V, 1% | MCR03ERPF7501 | ROHM | 1608
1 | R2 | Resistor | 2.4kΩ | 1/10W, 50V, 1% | MCR03ERPF2401 | ROHM | 1608
1 | R3 | Resistor | 12kΩ | 1/10W, 50V, 1% | MCR03ERPF1202 | ROHM | 1608
1 | SW1 | Pin header | - | 2.54mm × 3 contacts | PH-1x03SG | USECONN | -
1 | U1 | IC | - | Buck DC/DC Converter | BD9C401EFJ | ROHM | HTSOP-J8
2 | J1, J2 | Terminal Block | - | 2 contacts, 15A, 14 to 22AWG | TB111-2-2-U-1-1 | Alphaplus Connectors & Cables | -
1 | - | Jumper | - | Jumper pin for SW1 | MJ254-6BK | USECONN | -